## 6 Product Dev at SWLevel
in accordance with | Prerequisites/Further supporting information | (5) Initiation of product development at the software level | (6) Specification of software safety requirements | (7) Software architectural design | (8) Software unit design and implementation | (9) Software unit testing | (10) Software integration and testing | (11) Verification of software safety requirements
ISO 26262-4:2011, 5.5.1; | project plan (refined)
ISO 26262-4:2011, 5.5.2; | safety plan (refined)
ISO 26262-4:2011, 7.5.1; | technical safety concept
ISO 26262-4:2011, 7.5.2; | system design specification
ISO 26262-4:2011, 8.5.1 | item integration and testing plan (refined)
ISO 26262-4:2011, 7.5.3 | hardware-software interface specification
5.5.1 | safety plan (refined)
5.5.2 | software verification plan
5.5.3 | design and coding guidelines for modelling and programming languages
5.5.4 | Tool application guidelines
6.5.1 | software safety requirements specification
6.5.2 | hardware-software interface specification (refined)
6.5.3 | software verification plan (refined)
6.5.4 | software verification report
7.5.1 | software architectural design specification
7.5.2 | safety plan (refined)
7.5.3 | software safety requirements specification (refined)
7.5.4 | Safety analysis report
7.5.5 | Dependent failures analysis report
7.5.6 | software verification report (refined)
8.5.1 | software unit design specification
8.5.2 | software unit implementation
8.5.3 | software verification report (refined)
9.5.1 | software verification plan (refined)
9.5.2 | software verification specification
9.5.3 | software verification report (refined)
10.5.1 | software verification plan (refined)
10.5.2 | software verification specification (refined)
10.5.3 | Embedded software
10.5.4 | software verification report (refined)
ISO 26262-4:2011, 8.5.3 | integration testing report
ISO 26262-8:2011, Clause 11 | qualified software tools available
ISO 26262-8:2011, Clause 12 | qualified software components available
(from external source) | design and coding guidelines for modelling and programming languages
(from external source) | guidelines for the application of methods
(from external source) | guidelines for the application of tools
ISO 26262-5:2011, 7.5.1 | hardware design specification
ISO 26262-8:2011, Clause 12 | qualified software components available
ISO 26262-8:2011, 11.5.2 | software tool qualification report
ISO 26262-4:2011, 6.5.3 | validation plan (refined)
Note on B1: Prerequisites: Yellow Further supporting information: Green